## Sheet1
CONVOTHERM C4 WATER USE AND FILTER REQUIRMENTS
|  | MODELS WITH AUTOMATIC CLEANING OPTION |  |  |  | MODELS WITHOUT AUTO CLEAN OPTION | OPTIPURE SIZING RECOMMENDATIONS
MODEL | Volume of Boiler (Gallons) | MAX FLOW RATE TREATED (STEAM) (GAL/MIN) | MAX CONSUMPTION** TREATED STEAM (GAL/HR) | AVG. CONSUMPTION TOTAL TREATED & UNTREATED* (GAL/HR) | MAX FLOW RATE TOTAL - TREATED & UNTREATED* (GAL/MIN) | AVG. CONSUMPTION BOTH TREATED & UNTREATED* (GAL/HR) | STANDARD FILTRATION OPTIPURE MODEL | OPTIONAL OPTIPURE MODEL (No Chloramine)at or below 8.5 ph, +170PPM | SUGGESTED FILTER CHANGE FREQUENCY | OPTIONAL REVERSE OSMOSIS OPTIPURE MODEL | RO PRODUCTION GPD OPTIMAL (77 F) | STORAGE TANK CAPACITY
CONVOTHERM C4 ES/GS (Gas & Electric Series Boilerless)
6.10 | NA | 0.16 | 0.61 | 1.93 | 3.96 | 0.92 | QT1+CR | QTSX2-PG | ANNUAL | OP70CR/5 | 75 | 5
6.20 | NA | 0.16 | 1.35 | 2.99 | 3.96 | 2.01 | QT1+CR | QTSX2-PG | ANNUAL | OP175/16 | 175 | 16
10.10 | NA | 0.16 | 0 | 2.67 | 3.96 | 1.66 | QT1+CR | QTSX2-PG | ANNUAL | OP175/16 | 175 | 16
10.20 | NA | 0.16 | 1.95 | 3.91 | 3.96 | 2.93 | QT1+CR | QTSX2-PG | 6 MONTHS | OP175/16 | 175 | 16
12.20 | NA | 0.16 | 2.32 | 4.49 | 3.96 | 3.51 | QT1+CR | QTSX2-PG | 6 MONTHS | OP175/16 | 175 | 16
20.10 | NA | 0.16 | 2.14 | 4.2 | 3.96 | 3.22 | QT1+CR | QTSX2-PG | 6 MONTHS | OP175/16 | 175 | 16
20.20 | NA | 0.16 | 3.12 | 5.65 | 3.96 | 4.68 | QT1+CR | QTSX2-PG | 6 MONTHS | OP175/16 | 175 | 16
Any two or "stacked" CONVOTHERM ES/GS ovens | NA | [8 empty] | OP350/16 | 350 | 16
CONVOTHERM C4 GB/EB (Gas & Electric Series Generators) |  |  | MAX **
6.10 | 1 | 2.1 | 3.8 | 1.8 | 3.96 | 0.79 | QTI1-CR | QTSX2-PG | ANNUAL | OP175/16 | 175 | 16
6.20 | 1.59 | 2.1 | 7.58 | 2.91 | 3.96 | 1.9 | QTI1-CR | QTSX2-PG | 6 MONTHS | OP175/16 | 175 | 16
10.10 | 1.59 | 2.1 | 7.58 | 2.59 | 3.96 | 1.59 | QTI1-CR | QTSX2-PG | 6 MONTHS | OP175/16 | 175 | 16
10.20 | 2.11 | 2.1 | 11.12 | 3.33 | 3.96 | 2.32 | QTI1-CR | QTSX2-PG | 6 MONTHS | OP175/16 | 175 | 16
12.20 | 2.88 | 2.1 | 13.18 | 3.75 | 3.96 | 2.77 | QTI1-CR | QTSX2-PG | 6 MONTHS | OP350/16 | 350 | 16
20.10 | 2.17 | 2.1 | 11.36 | 3.62 | 3.96 | 2.62 | QTI1-CR | QTSX2-PG | 6 MONTHS | OP350/16 | 350 | 16
20.20 | 2.88 | 2.1 | 16.8 | 4.52 | 3.96 | 3.54 | QTI1-CR | QTSX2-PG | 3 MONTHS | OP350/16 | 350 | 16
CONVOTHERM MINI Combi
6.10 Mini | NA | 0.7 | NA | 2.6 | 4 | NA | QTI1-CR | QTSX2-PG | ANNUAL | OP70CR/5 | 75 | 2
10.10 Mini | NA | 0.7 | NA | 2.6 | 4 | NA | QTI1-CR | QTSX2-PG | ANNUAL | OP70CR/5 | 75 | 2
* Max Flow Rate is when boiler/generator is cooking continuously. Idle mode uses significantly less water.
COMMENTS:
* UNTREATED NON FILTERED WATER USED FOR AUTO CLEAN, COLLECTOR BOX, HAND SHOWER AND DRAIN COOLING
** IN STEAM MODE FOR FULL HOUR - 100%