## Wiring Harness Assemblies
Date
Important note for electrical steamers: - The component plates numbers are 208/3PH only therefore consult Engineering for other voltages or single phase. - (LA) indicates low amperage model, for 24CEA10 to represent all 480v models and 208/240 models that are low wattage and have one less heating element - (HA) indicates High amperage model, for 24CEA10 to represent 208/240 models that are high wattage and have two 8KW heating elements per generator
Product Type | Model | Panel #1 (Control) | QTY per Model | Panel #2 | QTY per Model | Panel #3 | QTY per Model | Comments | Product type
SteamCub Elec, Mechanical Timer | 1SCEMCS | T112032 | 1 | T300973 | 1 |  |  |  | SteamCub, Mechanical Timer
SteamCub Elec, Electronic Timer | 1SCE (ETC) | T109426 | 1 | T300974 | 1 |  |  |  | SteamCub, Mechanical Timer
SteamCraft Elec, Mechanical Timer, Left Hand | 21CET16MCS (HL) | T300208.1 | 1 | T300877 | 1 | T112342 | 1 | CONTACTORS UPDATED TO 75 AMP FOR ALL MODELS
SteamCraft Elec, Mechanical Timer, Right Hand | 21CET16MCS (HR) | T300208.1 | 1 | T300877 | 1 | T112342 | 1 | CONTACTORS UPDATED TO 75 AMP FOR ALL MODELS
SteamCraft Elec, Electronic Timer, Left Hand | 21CET16ETC (HL) | T104163.1 | 1 | T300877 | 1 | T112342 | 1 | CONTACTORS UPDATED TO 75 AMP FOR ALL MODELS
SteamCraft Elec, Electronic Timer, Right Hand | 21CET16ETC(HR) | T104163.1 | 1 | T300877 | 1 | T112342 | 1 | CONTACTORS UPDATED TO 75 AMP FOR ALL MODELS
SteamCraft Elec, Mechanical Timer, Left Hand | 21CET8MCS | T300208.1 | 1 | T112341 | 1 | T112342 | 1
SteamCraft Elec, Mechanical Timer, Right Hand | 21CET8MCS (HR) | T300208.1 | 1 | T112341 | 1 | T112342 | 1
SteamCraft Elec, Electronic Timer, Left Hand | 21CET8ETC | T104163.1 | 1 | T112341 | 1 | T112342 | 1
SteamCraft Elec, Electronic Timer, Right Hand | 21CET8MCS (HR) | T300208.1 | 1 | T112341 | 1 | T112342 | 1
SteamCraft Gas, Mechanical Timer | 21CGA5MCS | TC300208.1 | 1 | T106523 | 1 | T106760 | 1
SteamCraft Gas, Electronic Timer | 21CGA5ETC | T104163.1 | 1 | T106523 | 1 | T106760 | 1 | SWOP WIRING HARNESS(PN # 1063581)
SteamChef Elec., Mechanical Timer (Left Had/Right hand) | 22CET3.1MCS(HL/HR) | T300951 | 1 | T300763 | 1 | T300702 | 1
SteamChef Elec., Electronic Timer (Left Had/Right hand) | 22CET3.1ETC(HL/HR) | T300953 | 1 | T300763 | 1 | T300702 | 1
SteamChef Elec., Mechanical Timer (Left Had/Right hand) | 22CET6.1MCS(HL/HR) | T300951 | 1 | T300763 | 1 | T300702 | 1
SteamChef Elec., Electronic Timer (Left Had/Right hand) | 22CET6.1ETC(HL/HR) | T300953 | 1 | T300763 | 1 | T300702 | 1
SteamChef Gas, Mechanical Timer | 22CGT3.1MCS | T300984 | 1 | T300748 | 1
SteamChef Gas, Electronic Timer | 22CGT3.1ETC | T300953 | 1 | T300748 | 1
SteamChef Gas, Mechanical Timer | 22CGT6.1MCS | T300984 | 1 | T300748 | 1
SteamChef Gas, Electronic Timer | 22CGT6.1ETC | T300953 | 1 | T300748 | 1
SteamCraft 10 Electric, Mechanical Timer, Left Hand | 24CEA10MCS (LA) | 300322 | 2 | 105924 | 1 | 106703 | 1 | Order part number (WH24CET102M) for the complete harness. | 50 AMP
SteamCraft 10 Electric, Mechanical Timer, Right Hand | 24CEA10MCS (HA) | 300322 | 2 | 105924 | 1 | 106703 | 1 | Order part number (WH24CET102M-1) for the complete harness. | 75 AMP
SteamCraft 10 Electric, Electronic Timer, Left Hand | 24CEA10ETC (LA) | 106562 | 2 | 105924 | 1 | 106703 | 1 | Order part number (WH24CET102E) for the complete harness. | 50 AMP
SteamCraft 10 Electric, Electronic Timer, Right Hand | 24CEA10ETC (HA) | 106562 | 2 | 105924 | 1 | 106703 | 1 | Order part number (WH24CET102E-1) for the complete harness. | 75 AMP
SteamCraft 10 Gas, Mechanical Timer | 24CGA10MCS | T300322 | 2 | T105902 | 1 | T106703 | 1
SteamCraft 10 Gas, Electronic Timer | 24CGA10ETC | T106562 | 2 | T105902 | 1 | T106703 | 1
SteamCraft 10 Gas, Mechanical Timer | 24CGA10.2MCS | T300639 | 2 | T300145 | 1
SteamCraft 10 Gas, Electronic Timer | 24CGA10.2ETC | T300643 | 2 | T300145 | 1
SteamCraft 10 Gas, Mechanical Timer | 24CGA10.2ESMCS | 300639 | 2 | 300736 | 1 |  |  | Order part number (WH24CG102ESM) for the complete harness.
SteamCraft 10 Gas, Mechanical Timer | 24CGA6.2MCS | T300639 | 2 | T300145 | 1
SteamCraft 10 Gas, Electronic Timer | 24CGA6.2ETC | T300643 | 2 | T300145 | 1
SteamCraft Power 10, Mechanical Timer | 24CGP10MCS | 300173 | 2 | 109555 | 1 | 1067051 | 1 | Order part number (WH24CGP10M) for the complete harness.
Connectionless Chef Electric, Mechanical Timer | 22CCT6.1 MCS 3 PH | KE003958 | 1 | KE003945-1 | 1
Connectionless Chef Electric, Mechanical Timer | 22CCT6.1 MCS 1 PH | KE003958 | 1 | KE003945-2 | 1
WireHarness Classic, Electrical Models | WH-EM | FOR CLASSIC & HEAVY BODY ETC MODELS
WireHarness Classic, Gas Models | WH-GM | FOR CLASSIC & HEAVY BODY GAS MODELS
24CGP10ETC

## Wiring Harness Only
Date
Important note for electrical steamers: This is the list for the steamers' Service wiring Harnness 208/3PH only therefore consult Concord Engineering for other voltages or single phase.
Model | Panel #1 | QTY per Model | Panel #2 | QTY per Model | Panel #3 | QTY per Model
1SCEMCS | WHT112032 | 1 | WHT300973 | 1
1SCE (ETC) | WHT109426 | 1 | WHT300974 | 1
21CET16MCS | WHT300208.1 | 1 | WHT300877 | 1 | WHT112342 | 1
21CET16ETC | WHT104163.1 | 1 | WHT300877 | 1 | WHT112342 | 1
21CET8MCS | WHT300208.1 | 1 | WHT112341 | 1 | WHT112342 | 1
21CET8ETC | WHT104163.1 | 1 | WHT112341 | 1 | WHT112342 | 1
21CGA5MCS | WHTC300208.1 | 1 | WHT106523 | 1 | WHT106760 | 1
22CET3.1MCS | WHT300951 | 1 | WHT300763 | 1 | WHT300702 | 1
22CET3.1ETC | WHT300953 | 1 | WHT300763 | 1 | WHT300702 | 1
22CET6.1MCS | WHT300951 | 1 | WHT300763 | 1 | WHT300702 | 1
22CET6.1ETC | WHT300953 | 1 | WHT300763 | 1 | WHT300702 | 1
22CGT3.1MCS | WHT300984 | 1 | WHT300748 | 1
22CGT3.1ETC | WHTC300953 | 1 | WHT300748 | 1
22CGT6.1MCS | WHT300984 | 1 | WHT300748 | 1
22CGT6.1ETC | WHTC300953 | 1 | WHT300748 | 1
24CEA10MCS (LA) | Order part number (WHWH24CET102M) for the complete harness.
24CEA10MCS (HA) | Order part number (WHWH24CET102M-1) for the complete harness.
24CEA10ETC (LA) | Order part number (WHWH24CET102E) for the complete harness.
24CEA10ETC (HA) | Order part number (WHWH24CET102E-1) for the complete harness.
24CGA10MCS | WHT300322 | 2 | WHT105902 | 1 | WHT106703 | 1
24CGA10ETC | WHT106562 | 2 | WHT105902 | 1 | WHT106703 | 1
24CGA10.2MCS | WHT300639 | 2 | WHT300145 | 1
24CGA10.2ETC | WHT300643 | 2 | WHT300145 | 1
24CGA10.2ESMCS | Order part number (WHWH24CG102ESM) for the complete harness.
24CGA6.2MCS | WHT300639 | 2 | WHT300145 | 1
24CGA6.2ETC | WHT300643 | 2 | WHT300145 | 1
24CGP10MCS | Order part number (WHWH24CGP10M) for the complete harness.
24CGP10ETC
24CDP10MCS | Order part number 300252
Classic Gas steamers | Order part number WH-GM
Classic Electric steamers | Order part number WH-EM
Classic Electric steamers (additional) | Order part number WH-EM1

## Wiring diagrams
Date 09/18/2017
Product Line | Product Type | Base Model | Variant | Wiring diagrams#
|  |  |  | Ladder | Point to Point
TABLE TOP STEAMERS | SteamCraft elec., Mechanical Timer | 21CET8 | 21CET82083MCS | 300919
| SteamCraft elec., Electronic Timer | 21CET8 | 21CET82083ETC | 300920
| SteamCraft elec., Mechanical Timer | 21CET8 | 21CET82081MCS | 300919
| SteamCraft elec., Mechanical Timer | 21CET8 | 21CET82401MCS | 300919
| SteamCraft elec., Mechanical Timer | 21CET8 | 21CET82403MCS | 300919
| SteamCraft elec., Mechanical Timer | 21CET8 | CET00090 | 300919
| SteamCraft elec., Mechanical Timer | 21CET8 | 21CET84803MCS | 300919
| SteamCraft elec., Mechanical Timer | 21CET16 | 21CET162083MCS | 300913
| SteamCraft elec., Mechanical Timer | 21CET16 | 21CET162403MCS | 300913
| SteamCraft elec., Mechanical Timer | 21CET16 | CET00201 | 300913
| SteamCraft elec., Mechanical Timer | 21CET16 | 21CET164803MCS | 300913
| SteamCraft Gas, Mechanical Timer | 21CGA5 | 21CGA5NMCS | 300908
| SteamCraft Gas, Mechanical Timer | 21CGA5 | CGA500001 | 300908
| SteamCub, Mechanical Timer | 1SCEMCS | 1SCEM208240312KW | 300584
| SteamCub, Mechanical Timer | 1SCEMCS | 1SCEM208240112KW | 300584
| SteamCub, Electrical Timer | 1SCE | 1SCE208240312KW | 300582
| SteamCub, Electrical Timer | 1SCE | 1SCE208240112KW | 300582
| SteamCub, Electrical Timer | 1SCE | 1SCE208240312KW | 300582
| SteamChef elec., Mechanical Timer | 22CET3.1 | 22CET32082403MCS | 300765
| SteamChef elec., Mechanical Timer | 22CET3.1 | CET00131 | 300765
| SteamChef elec., Mechanical Timer | 22CET3.1 | CET00132 | 300765
| SteamChef elec., Mechanical Timer | 22CET3.1 | 22CET32082401MCS | 300765
| SteamChef elec., Mechanical Timer | 22CET3.1 | 22CET32082403MCS | 300765
| SteamChef elec., Mechanical Timer | 22CET6.1 | 22CET62082403MCS | 300765
| SteamChef elec., Mechanical Timer | 22CET6.1 | 22CET6.14803MCS | 300765
| SteamChef elec., Electrical Timer | 22CET6.1 | 22CET62082403ETC | 300766
| SteamChef elec., Mechanical Timer | 22CET6.1 | CET00129 | 300765
| SteamChef elec., Mechanical Timer | 22CET6.1 | CET00130 | 300765
| SteamChef Gas, Mechanical Timer | 22CGT6.1 | 22CGT6.1NATMCS | 300726
| SteamChef Gas, Mechanical Timer | 22CGT6.1 | CGT00013 | 300726
| SteamChef Gas, Mechanical Timer | 22CGT3.1 | 22CGT3.1NATMCS | 300726
| SteamChef Gas, Mechanical Timer | 22CGT3.1 | CGT00016 | 300726
| SteamChef Gas, Electrical Timer | 22CGT3.1 (ETC) | CGT00028 | 300727
TEN PAN | Gemini 10, Mechanical Timer, Hinged Left | 24CGA10.2 | 24CGA10.2NMCS | 300898
| Gemini 10, Mechanical Timer, Hinged Left | 24CGA10.2 | 24CGA10.2ESNMCS | 300895
| Gemini 10, Electrical Timer, Hinged Left | 24CGA10.2 | CGA00009 | 300899
| Gemini 10, Mechanical Timer, Hinged Right | 24CGA10.2 | 24CGA10.2NMCSHR | 300898
| Gemini 10, Mechanical Timer, Hinged Left | 24CGA10.2 | 24CGA10.2LPMCS | 300898
| Gemini 6, Mechanical Timer, Hinged Left | 24CGA6.2 | 24CGA6.2SNMCS | 300898
| SteamCraft 10 Gas, Mechanical Timer, Hinged Left | 24CGA10 | 24CGA10NMCS | 301019
| SteamCraft 10 Gas, Mechanical Timer, Hinged Right | 24CGA10 | 24CGA10NMCSHR | 301019
| SteamCraft 10 Gas, Mechanical Timer, Hinged Left | 24CGA10 | 24CGA10LPMCS | 301019
| SteamCraft 10 Gas, Electrical Timer, Hinged Left | 24CGA10 | 24CGA10NETC | 301020
| SteamCraft 10 Electric, Mechanical Timer, Hinged Left | 24CEA10 | 24CEA102083MCS | 300958
| SteamCraft 10 Electric, Electrical Timer, Hinged Left | 24CEA10 (ETC) | CEA00034 | 300957
| SteamCraft 10 Electric, Mechanical Timer, Hinged Left | 24CEA10 | CEA00007 | 300957
| SteamCraft Power 10, Mechanical Timer, Hinged Left | 24CGP10 | 24CGP10NMCS | 301023
CLASSIC | Classic 6, Mechanical Timer, Hinged Left | 24CGM200 | 24CGMNMCSHL | 109800 | 104398
| Classic 6, Mechanical Timer, Hinged Left | 24CGM200 | CGM00018 | 109800 | 104398
| Classic 6, Mechanical Timer, Hinged Left | 24CEM24 | 24CEM242083MCS | 300832
| Classic 6, Mechanical Timer, Hinged Left | 24CSM | 24CSMMCS | 300311
| Classic 6, Mechanical Timer, Hinged Left | 36CGM300 | 36CGM300MCS | 109800 | 104398
| Classic 6, Mechanical Timer, Hinged Right | 42CKGM300 | 42CKGM300MCS | 109800 | 104398
| Classic 6, Electronic Timer, Hinged Left | 42CKGM300 | CKGM00039 | 109800 | 104397
| Classic Base/Kettle | 24GMK6200 | GMK00034 | 109800
| Classic Base/Kettle | 36GM300 | GM00006 | 109800
| Classic Base/Kettle | 36GMK66300 | GMK00074 | 109800
| Classic Base/Kettle | 36GMK1010300 | GMK00096 | 109800
| Classic Base/Kettle | 36EMK6624 | EMK00023 | 300832
HEAVY BODY | ConvectionPro, Electronic Timer, Hinged Left | 36CGM16300 | CGM00017 | 109800 | 104213
| ConvectionPro, Mechanical Timer, Hinged Left | 36CGM16300 | 36CGM16300MCS | 109800 | 104212
| ConvectionPro, Mechanical Timer, Hinged Left | 36CGM16300 | CGM00009 | 109800 | 104212
| Pressure, Mechanical Timer | PGM3002 | PGM00035 | 109800
| Pressure, Mechanical Timer | PGM3003 | PGM00085 | 109800
| Pressure, Mechanical Timer | PSM2 | PSM00008 | 300311
| Pressure, Mechanical Timer | PSM3 | PSM00005 | 300311
| Pressure, Mechanical Timer | PEM242 | PEM2422083M | 300832
| Pressure, Mechanical Timer | PEM243 | PEM2432083M | 300832

## Ignition cables
2016-05-13
Assembly | Cable assembly# | Qty | Length (In) | Note
24CGA10.2 24CGA10.2ES 24CGA6.2 | SM00100-1 | 2 | 88 | (NOT PART OF THE HARNESS)
24CGA10 | SM00100-2 | 1 | 60
21CGA5 | 300225 | 1 | 12.5
22CGT3.1 22CGT6.1 | 300559 | 1 | 16
24CGP10 | SM00100-1 | 1 | 88